## Sheet1
Item | Ref | Description | Manufacturer | PartNumber | Qty | Notes
1 | U1 | MCU, STM32F0 series (Cortex-M0) | STMicroelectronics | STM32F030C8T6 | 1 | Main control microcontroller
2 | U2 | Hardware watchdog / supervisor | Maxim Integrated | MAX813L | 1 | Independent reset/watchdog for MCU
3 | U3 | Quad op-amp, signal conditioning | Various | LM324 | 1 | CT conditioning and fault amplifiers
4 | U4 | 12-bit SPI ADC | Microchip/Analog Devices | MCP3201 | 1 | Current/voltage ADC
5 | U5 | RS-485 transceiver | Maxim/TI | MAX485 | 1 | Modbus/RS485 communication
6 | U6 | Isolated DC-DC converter 5V-5V | Murata/RECOM | B0505S-1W | 2 | Isolation for SSR drive and HV domain
7 | U7 | 3.3V linear regulator | Various | AMS1117-3.3 | 1 | 3.3V supply for MCU and logic
8 | U8 | Switching regulator controller (5V rail) | ON Semiconductor | MC34063A | 1 | Boost/buck for 5V rail (with external inductor)
9 | U9 | Programmable shunt reference | Microchip | TL431 | 1 | Precise voltage reference
10 | IC10 | High-speed logic optocoupler | Vishay/Avago | 6N137 | 1 | Digital isolation for communications/logic
11 | IC11 | High-current optocoupler / SSR driver | Various | Opto2631 (or equivalent) | 2 | Isolated SSR drive
12 | TR1-TR7 | Logic-level MOSFET / level shifter | Various | BSS138 | 7 | 3.3V ↔ 5V level shifting and low-side switches
13 | D1-D20 | General switching diode | Various | 1N914/1N4148 | 20 | Signal clamping and protection
14 | R19 | Current sense resistor | Various | 0.02R, high-power shunt | 1 | Shunt for CT/ADC current sensing; specify wattage and tolerance
15 | LEDs | Indicator LEDs (3mm/5mm) | Various | LED-Red/Green | 3 | Status indicators with 330R series resistors
16 | C1-C20 | Decoupling / bulk capacitors | Various | 100nF/10uF/330uF (as used) | 20 | Power supply decoupling and smoothing
17 | SSR | Solid State Relay (AC, appropriate current rating) | Crydom/Opto22/IXYS | (specify model per current rating) | 1 | High-current SSR for Kanthal Super; replaceable wear component
18 | CT | Current Transformer / CT module | Various | CT (specify ratio e.g., 50A:50mA) | 1 | Primary sensing for RMS and protection
19 | Fuse | Primary mains fuse / fast-acting | Various | (specify rating) | 1 | Recommended addition for safety
20 | Headers | Connectors / headers | Various | 2-pin/3-pin headers | 5 | Programming, debug, external signals